## A1 P&Gs
ITEM NO | PAYMENT REFERS | DESCRIPTION | UNIT | QUANTITY | RATE | AMOUNT
| SABS 1200A | SECTION A : PRELIMINARY & GENERAL
A1 | 8.3.1 | Insurances
(a) Works Insurance
A1.1 |  | Insurance of the Works & Public Liability Insurance (Appendix C refers) | Sum | 1 |  | 0
(b) Insurance provided by the Contractor
A1.2 |  | Occupational Injuries Insurance | Sum | 1 |  | 0
A1.3 |  | Common Law Liability | Sum | 1 |  | 0
A1.4 |  | All Risks Insurance of construction plant, equipment, etc. | Sum | 1 |  | 0
A1.5 |  | Motor Vehicle Liability Insurance | Sum | 1 |  | 0
A1.6 |  | Any other insurance required | Sum | 1
A2 | SABS 1200A | Fixed-Charge and Value-Related Items
A2.1 | PSA 8.4.1 | Contractual Requirements | Sum | 1 |  | 0
| SABS1200AB & PSAB | Establishment of facilities on site |  | 1 |  | 0
A2.2 | 8.3.2.1 | Facilities for the Employer's Agent:
A2.2.1 | 8.3.2.1 | Air conditioned office for use by Employer's Agent, for duration of the contract. | No | 1 |  | 0
A2.2.2 | 8.3.2.1 | Carport for single vehicle | No | 1 |  | 0
A2.2.3 | 8.3.2.1 | Name Board | No | 2 |  | 0
| 8.3.2.2 | Facilities for the Contractor
8.3.2.3
A2.3 |  | i) Contractor's Site Office, Storage Area and Ablution facilities, including boardroom facility for site meetings | Sum | 1 |  | 0
A2.4 | PSA 8.3.2.2 | ii)Water supply (Potable water tank), power supply and communications | Sum | 1 |  | 0
A2.5 | PSA 8.14 | Operation and maintenance of Quality Assurance System | Sum | 1 |  | 0
| 8.3.3 | Other fixed charge obligations
A2.6 | PSA 8.9.1 | Health and Safety Obligations | Sum | 1 |  | 0
SUBTOTAL CARRIED FORWARD TO NEXT PAGE | [5 empty] | 0
SUBTOTAL CARRIED FORWARD FROM PREVIOUS PAGE | [5 empty] | 0
A2.7 |  | Registered H&S Officer appointed for the duration of the contract on full time basis. | Sum | 1 |  | 0
A2.8 | 8.3.3 | Other fixed charge obligations | Sum | 1 |  | 0
A2.9 | 8.3.4 | Remove Site establishment on completion | Sum | 1 |  | 0
A2.10 | PSA 8.10 | Compliance with requirements of Environmental Management Plan | Sum | 1 |  | 0
A2.11 |  | Suitably qualified and experienced SMME Mentor appointed for the duration of the Contract on full time basis | Sum | 1 |  | 0
A3 | 8.4 | Scheduled Time-Related Items
A3.1 | PSA 8.4.1 | Contractual Requirements | Sum | 1 |  | 0
A3.2 | 8.4.1 | Insurances provided by the Contractor | Sum | 1 |  | 0
| 8.4.2 | Operate and maintain site facilities:
A3.3 | 8.4.2.1 | Facilities for the Employer's Agent | Sum | 1 |  | 0
A3.4 | 8.4.2.2 | Facilities for the Contractor | Sum | 1 |  | 0
A3.5 | 8.4.3 | Supervision for the duration of Construction | Sum | 1 |  | 0
A3.6 | 8.4.4 | Company and Head Office Overhead costs for duration of Contract | Sum | 1 |  | 0
A3.7 | 8.4.5 | Other time-related obligations | Sum | 1
A3.8 | PSA 8.14 | Quality Control and Quality Assurance System foir duration of Contract | Sum | 1 |  | 0
| PSA 8.9 | Health and Safety
A3.9 | PSA 8.9.1 | General Health & Safety Obligations | Sum | 1 |  | 0
A3.10 | PSA 8.10 | Complinace with requirements of Environmental Management Plan | Sum | 1 |  | 0
A3.11 | PSA 8.4.5.1 | Provision of Security Personnel | Sum | 1 |  | 0
A4 | PSA 8.5 | SUMS STATED PROVISIONALLY BY ENGINEER
A4.1 | 8.5.1 | Additional testing required by the Employers Agent | Prov Sum | 1 |  | 0
SUBTOTAL CARRIED FORWARD TO NEXT PAGE | [5 empty] | 0
SUBTOTAL CARRIED FORWARD FROM PREVIOUS PAGE | [5 empty] | 0
A5 | SANS 1200A | DAYWORKS (PROVISIONAL)
Dayworks rates shall include full compensation for plant, labour, supervision, fuel, overheads and profit. No additional claims shall be entertained unless specifically authorised in writing by the Engineer.
A5.1 | 8.7 | Labour: (Rates shall include for on costs)
A5.1.1 |  | Unskilled | Hour | 220 |  | 0
A5.1.2 |  | Semi-skilled | Hour | 110 |  | 0
A5.1.3 |  | Ganger | Hour | 110 |  | 0
A5.1.4 |  | Artisan | Hour | 40 |  | 0
A5.1.5 | PSAB 8.2.2 | Survey Assistant | Hour | 20 |  | 0
A5.2 | 8.7 | Plant (Wet Rates – Incl. Operator, Fuel, OH&P) | Hour
A5.2.1 |  | Excavator (20–25 ton) | Hour | 80 |  | 0
A5.2.2 |  | TLB (Tractor Loader Backhoe) | Hour | 80 |  | 0
A5.2.3 |  | Front-End Loader (3–5 m³) | Hour | 60 |  | 0
A5.2.4 |  | 10 m³ Tipper Truck | Hour | 80 |  | 0
A5.2.5 |  | Water Bowser (10,000–15,000 L) | Hour | 60 |  | 0
A5.2.6 |  | Vibratory Roller (10–15 ton) | Hour | 80 |  | 0
A6 | 8.8 | TEMPORARY WORKS
A6.1 | 8.8.2 | Accommodation of Traffic | Sum | 1 |  | 0
A6.2 | 8.8.4 | Existing Services |  |  |  | 0
A6.2.1 | 8.8.4 (c) | Excavation by hand in soft material to expose existing services | m³ | 15 |  | 0
A6.2.2 | 8.8.4 (c) | Temporary protection of existing services | Sum | 1 |  | 0
A6.3 | 8.8.5 | Cost of Survey in terms of the Land Survey Act | Prov Sum | 1 |  | 0
SUBTOTAL PRELIMINARIES & GENERAL CARRIED FORWARD TO SUMMARY | [5 empty] | 0

## B WATER
ITEM NO. | PAYMENT REFERS | DESCRIPTION | UNIT | QUANTITY | RATE | AMOUNT
SECTION B : WATER RETICULATION
| SABS 1200DB | EARTHWORKS (PIPE TRENCHES)
B1 | 8.3.2 | Excavation
Excavate in all materials for trenches, backfill, compact and dispose of surplus material. The quantity allows for a 45 degree batter in trench sides due to collapsing sand. Rate to include for shoring where required)
B1.1 |  | Trenches to accommodate pipes up to 200 mm diameter for depths: | m³ | 3798 |  | 0
Extra-over Items (8.3.2 a) for
B1.2 |  | Excavate and dispose of unsuitable material from trench bottom. (allow bedding and blanket) and backfill with suitable material from commercial sources | m³ | 170 |  | 0
B1.3 | 8.3.3 | Excavation Ancillaries
B1.3.1 | 8.3.3.1 c) | Make up deficiency in backfill material by importation from commercial sources | m³ | 500 |  | 0
B1.3.2 |  | 10 m long 2nd Ave Road crossing, including saw cutting of surface and reinstatement of trench using "Trenchfill" (Cellular Light Weight Concrete) complete in accordance with NMBM Standard Detail PSDB 1/2 | No | 1 |  | 0
B1.3.3 | 8.3.4 | Shore trench opposite structure or service | m | 40 |  | 0
B1.3.4 | 8.3.5 a) | Services that intersect a pipe trench | No | 8 |  | 0
| 8.3.5 b) | Services that adjoin a pipe trench | m | 200 |  | 0
B1.3.5 | 8.3.7 | Accomodation of traffic in 2nd Ave for road crossing and in Erasmus Drive for pipeline installation along verge | Sum | 1 |  | 0
B2 | SABS 1200LB | BEDDING (PIPES)
| 8.2.2 | Supply only of Bedding by Importation
| 8.2.2.3 | From commercial sources
B2.1 | 8.2.2.3 (a) | Selected granular material (flexible pipes bedding cradle) | m³ | 600 |  | 0
0
B2.2 | 8.2.2.3 (b) | Selected fill material | m³ | 300 |  | 0
B3 | SABS 1200L | MEDIUM PRESSURE PIPES
| 8.2.1 | Supply, lay, bed and test pipes complete with couplings uPVC Class12 pipes in bedding for flexible pipes:
B3.1 |  | 250mm dia | m | 396 |  | 0
0
B3.2 |  | 200mm dia | m | 40 |  | 0
0
B3.3 |  | 160mm dia | m | 12 |  | 0
0
B3.4 |  | 75mm dia | m | 587 |  | 0
| 8.2.1 | Supply, lay, bed and test pipes complete with couplings uPVC Class16 pipes in bedding for flexible pipes:
B3.5 |  | 110mm dia fire ring main | m | 759 |  | 0
| 8.2.1 | Supply, lay, bed and test pipes complete with couplings HDPE SABS ISO 4427 PE100 PN16 in bedding for flexible pipes:
B3.6 |  | 63mm dia | m | 10 |  | 0
0
B3.7 |  | 50mm dia | m | 54 |  | 0
| 8.2.2 | Extra-over B3.3.1 for the supplying, laying, and bedding of specials complete with couplings
B3.8 | 8.2.4 | Connection of 250mm supply main to existing 315mm dia Airport Main in 2nd Ave (complete, including the supply of all required fittings) in accordance with NMBM standards and details and under NMBM supervision. | Sum | 1 |  | 0
SUBTOTAL CARRIED FORWARD TO NEXT PAGE | [5 empty] | 0
SUBTOTAL CARRIED FORWARD FROM PREVIOUS PAGE | [5 empty] | 0
| 8.2.2 | Bends, to suite uPVC Class 12 pipes
B3.7 |  | 250mm dia 22 degrees | No | 2 |  | 0
B3.8 |  | 250mm dia 11 degrees | No | 3 |  | 0
B3.9 |  | 160mm dia 90 degrees | No | 2 |  | 0
B3.10 |  | 75mm dia 90 degrees | No | 4 |  | 0
| 8.2.2 | Bends, to suite uPVC Class 16 pipes
B3.11 |  | 110mm dia 90 degrees | No | 4 |  | 0
0
| 8.2.2 | Bends, to suite HDPE SABS ISO 4427 PE100 PN16 |  |  |  | 0
0
B3.12 |  | 32mm dia 90 degrees | No | 1 |  | 0
| 8.2.2 | T- Pieces
uPVC to uPVC
B3.13 |  | 250mm x 160mm | No | 1 |  | 0
0
B3.14 |  | 75mm x 75mm | No | 2 |  | 0
0
B3.15 |  | 250mm x 110mm | No | 7 |  | 0
0
B3.16 |  | 110mm x 110mm | No | 3 |  | 0
Fire Hydrants
B3.17 |  | CI Fire hydrant installation (Pillar Hydrant as per detail drawing) , including couplings and fittings, and hydrant tee. on 110mm dia pipe diameter: | No | 7 |  | 0
| 8.2.3 | VALVES
Gate valves cast iron socket ended anti-clockwise closing wedge type. Drilling to SABS 1123 Table 1600. Rates to include for extension spindles.
B3.18 |  | 250mm dia class 12 | No | 2 |  | 0
0
B3.19 |  | 160mm dia class 12 | No | 1 |  | 0
0
B3.20 |  | 110 mm dia. Class 16 | No | 4 |  | 0
0
B3.21 |  | 75mm dia class 12 | No | 4 |  | 0
0
| 8.2.11 | ANCHOR/THRUST BLOCKS AND PEDESTALS |  |  |  | 0
0
B3.30 |  | Concrete including formwork | m³ | 40 |  | 0
0
| 8.2.13 | Valve box: as detailed on P.E.M. Standard Details PSL 2/1 complete with Thermoplastic cover |  |  |  | 0
0
B3.31 |  | Chambers | No | 12 |  | 0
SUBTOTAL CARRIED FORWARD TO NEXT PAGE | [5 empty] | 0
SUBTOTAL CARRIED FORWARD FROM PREVIOUS PAGE | [5 empty] | 0
VALVE AND HYDRANT MARKERS
B3.32 |  | Valve markers | No | 12 |  | 0
B4 | SABS 1200LF | ERF CONNECTIONS
| PSLF 8.2.1 | Provide HDPE (PE100 PN16) standard erf connections complete as detailed on NMBM Standard Details PSLF 1, including excavations, bedding, backfilling and compaction in road reserves
Short double erf connection from water main on verge (near side) of any road reserve, off the following pipes:
B4.1 |  | 75mm uPVC Pipe | No | 15 |  | 0
long double connection from water main in 12m road reserve, crossing carriageway off the following pipes:
B4.2 |  | 75mm uPVC Pipe | No | 16 |  | 0
Long single erf connection from water main on verge (far side) of any road reserve, off the following pipes:
B4.8 |  | 75mm uPVC | No | 3 |  | 0
0
B4.9 | PSLF 8.2.8 | Erf Connection markers | No | 82 |  | 0
B5 |  | Municipal Connection Fee
B5.1 |  | Connection fee for municipal water supply for the independent living units and LRC facility.. | Prov Sum | 1 |  | 0
SUBTOTAL WATER CARRIED FORWARD TO SUMMARY | [5 empty] | 0

## C SEWER
ITEM NO. | PAYMENT REFERS | DESCRIPTION | UNIT | QUANTITY | RATE | AMOUNT
SECTION C: BULK INFRASTRUCTURE
C: BULK SEWERS
C1.1 | SABS 1200 DB | Earthworks (pipe trenches)
As specified in SABS 1200 DB and in the project specification
a) for pipelines; Allow for 2 m wide trench as allowance for side collapse in sand
| 8.3.2 / PSDB 8.3.2 | Excavation
C1.1.1 |  | a) Excavate in all materials for trenches, backfill, compact and dispose of surplus material, including for compulsory shoring of trenches over 1,5 m in depth.
i) Trenches to accommodate pipes up to 160 mm diameter:
C1.1.1.1 |  | - depth range from 1,0 m up to and including 2,0 m | m | 460 |  | 0
C1.1.1.2 |  | - depth range from 2,0 m up to and including 3,0 m | m | 818 |  | 0
C1.1.1.3 |  | - depth range from 3,0 m up to and including 4,0 m | m | 97 |  | 0
C1.1.1.4 | 8.3.2(b) | Extra-over Items C1.1.1 for hard rock excavation | m³ | 70 |  | 0
C1.1.1.6 | 8.3.2(c) | Excavate and dispose of unsuitable material from trench bottom. (allow bedding and blanket) and backfill with suitable material from commercial sources | m³ | 140 |  | 0
C1.1.2 | 8.3.3 | Excavation Ancillaries
| PSDB 8.3.3.1 | Make up deficiency in backfill material (provisional)
C1.1.2.1 |  | a) from other necessary excavations on site | m³ | 20 |  | 0
C1.1.2.2 |  | c) by importation from commercial or off-site sources selected by the Contractor. | m³ | 600 |  | 0
C1.1.3 | 8.3.3.4 | Overhaul
C1.1.4.1 |  | Overhaul on all material in excess of the free-haul distance of 1,0 km. | m³.km | 1540 |  | 0
CARRIED FORWARD TO NEXT PAGE | [5 empty] | 0
FROM PREVIOUS PAGE | [5 empty] | 0
C1.1.5 | 8.3.2(b) PSDB 8.3.2(d) | Hand excavation in all materials and backfill where ordered. | m³ | 20 |  | 0
| 8.3.5 | Existing Services that intersect or adjoin a pipe trench
C1.1.6 | 8.3.5 (a) | Services that intersect a trench
C1.1.6.1 |  | Pipes of all diameters | No | 2 |  | 0
C1.1.7 | 8.3.5 (b) | Services that adjoin a trench
C1.1.7.1 |  | Pipes of all diameters | m | 63 |  | 0
C1.1.7.2 |  | Fences | m | 63 |  | 0
C1.2 | SABS 1200 LB | Bedding (Pipes)
As specified in SABS 1200 LB and in the project specification
C1.2.1 | 8.2.2.3 | From commercial sources
C1.2.1.1 |  | a) Selected granular material | m³ | 550 |  | 0
C1.2.1.2 |  | b) Selected fill material (granular for flexible pipe bedding) | m³ | 275 |  | 0
B1.3 | SABS 1200 LD | uPVC pipes: As specified in SABS 1200 LD and in the project specification
B1.3.1 | 8.2.1/ PSLD 8.2.1 | Supply, lay, joint, bed on flexible pipe bedding and test pipes complete with couplings
B1.3.1.1 |  | a) 160 mm diameter uPVC Class 34(SANS 791) - Sewer gravity pipe | m | 1375 |  | 0
C1.4 | PSLD 8.2.3 | Manholes
C1.4.1 |  | 1000mm dia Precast manholes to Drawing No. PSLD 1 with Medium Duty (100kN) concrete lids (depth of manhole measured from cover level to invert of pipe level)
For pipes up to 160 mm diameter:
C1.4.1.1 |  | i) Depth from 1.0m up to and including 2,0 m | No | 12 |  | 0
C1.4.1.2 |  | ii) Depth from 2.0m up to and including 3,0 m | No | 22 |  | 0
C1.4.1.3 |  | iii) Depth from 3.0m up to and including 4,0 m | No | 3 |  | 0
C1.4.1.4 |  | Extra-over Items from C.1.4.1 for Heavy Duty Concrete (135 kN) lids, in all roads or where ordered by the Engineer. | No | 5 |  | 0
CARRIED FORWARD TO NEXT PAGE | [5 empty] | 0
FROM PREVIOUS PAGE | [5 empty] | 0
C1.5 | PSLD 8.2.6 | Erf connections, including end cap, imported bedding and blanket material. (110 mm Diameter uPVC pipes measured elsewhere)
C1.5.1 |  | a) Connections to Maholes - Drawing No. PSLD 24 | No | 12 |  | 0
C1.5.2 |  | b) In-line connections using 110mm dia uPVC off 160 dia uPVC main complete as to Drawing No's PSLD 17-23 (NMBM Standards July 2007 edition)
Short connections (approx 1.3m)
C1.5.2.1 |  | i) Type 1 | No | 10 |  | 0
C1.5.2.2 |  | ii) Type 2 | No | 33 |  | 0
C1.5.2.3 |  | iii) Type 3 | No | 28 |  | 0
C1.5.2.4 |  | iv) Type 4 | No | 18 |  | 0
C1.5.2.5 |  | v) Type 5 | No | 2 |  | 0
Long connections (approx. 10m)
C1.5.2.6 |  | i) Type 1 | No | 5 |  | 0
C1.5.2.7 |  | ii) Type 2 | No | 6 |  | 0
C1.5.2.8 |  | iii) Type 3 | No | 10 |  | 0
C1.5.2.9 |  | iv) Type 4 | No | 13 |  | 0
C1.6 |  | Connection to Existing Buk Sewer
C1.6.1 | 8.2.11 | Connection into existing 600mm Bulk Sewer at Walker drive, including U Trap manhole (NMBM Standard Detail PSLD 25). | Sum | 1 |  | 0
0
C1.6.2 |  | Extraordinary H & S precautions for tying into large diameter sewer, including gas monitoring, spark prevention, emergency standby | Sum | 1 |  | 0
C1.7 |  | Municipal Connection Fee
C1.7.1 |  | Connection fee for municipal sewer system for the independent living units and LRC facility.. | Prov Sum | 1 |  | 0
SUBTOTAL SEWER CARRIED FORWARD TO SUMMARY | [5 empty] | 0

## D ROADS
ITEM NO | PAYMENT REFERS | DESCRIPTION | UNIT | QUANTITY | RATE | AMOUNT
SECTION D : ROADS
D1 | SABS 1200DM | EARTHWORKS
Preparation of Site
D1.1 | 8.3.1 | Clearing and grubbing in road reserves | ha | 1.5 |  | 0
D1.2 | 8.3.1 (a) | Strip 300mm topsoil, of road reserve to stockpile and maintain for duaration of the contract | m³ | 4638 |  | 0
D2 | 8.3.7 | Cut to spoil or stockpile within the freehaul distance from:
D2.1 | 8.3.7 (a) | Soft excavation | m³ | 4000 |  | 0
D2.2 | 8.3.7 (a) | Intermediate excavation | m³ | 500 |  | 0
D2.3 | 8.3.12 | Extra over item D2.1 for overhaul | m³.km | 47000 |  | 0
D3 | 8.3.3 | Treatment of roadbed
D3.1 | 8.3.3(a) | Minimum of 100% Mod. AASHTO density (sand) to a depth of 150mm. | m³ | 1320 |  | 0
D3.2 | 8.3.5 | 150mm thick lower selected subgrade from commercial sources (G9 quality material compacted to 93% Mod. AASHTO) | m³ | 1320 |  | 0
D3.3 | 8.3.5 | 150mm thick upper selected subgrade from commercial sources (G7 quality material compacted to 93% Mod. AASHTO) | m³ | 1320 |  | 0
D4 | 8.3.13 | Shaping of verges
D4.1 |  | Shaping of verges | m² | 8336 |  | 0
D4.2 | 8.3.13(a) | Topsoil on verges | m² | 8336 |  | 0
D4.3 | 8.3.13(b) | Grassing of verges | m² | 8336 |  | 0
D5 | SABS 1200MF | BASE
D5.1 | 8.3.3 | Construct 100mm thick base with G4 quality material from commercial sources compacted to 98% Mod. AASHTO density | m³ | 726 |  | 0
SUBTOTAL CARRIED FORWARD TO NEXT PAGE | [5 empty] | 0
SUBTOTAL CARRIED FORWARD FROM PREVIOUS PAGE | [5 empty] | 0
D6 | SABS 1200MJ | SEGMENTED PAVING
D6.1 | 8.2.2 | 60mm Bosun Type S-A interlocking pavers in herringbone pattern on 20mm beddong sand, colour black | m² | 7255 |  | 0
D6.2 | 8.2.3 | Cutting units to fit edge restraints | m | 3200 |  | 0
D6.3 |  | Expansion joints in paving, with jointex infill | m | 160 |  | 0
D7 | SABS 1200MK | KERBING AND CHANNELING
D7.1 | 8.2.1 | Precast/ Extruded Barrier kerb and channel according to NMBM standard drawing PSMK 2
D7.1.1 |  | Kerbing on a Radius | m | 225 |  | 0
D7.1.2 |  | Straight kerbing | m | 703 |  | 0
D7.2 | 8.2.1 | Type 2 Mountable extruded/precast kerb and channel according to NMBM standard drawing PSMK3/1 and 3/2
D7.2.1 |  | Kerbing on a Radius | m | 111 |  | 0
`
D7.2.2 |  | Straight kerbing | m | 424 |  | 0
SUBTOTAL CARRIED FORWARD TO NEXT PAGE | [5 empty] | 0
SUBTOTAL CARRIED FORWARD FROM PREVIOUS PAGE | [5 empty] | 0
D7.3 | 8.2.1 | 25 Mpa, 200mm wide by 180mm deep sunken kerb as per drawing
D7.3.1 |  | Kerbing on a Radius | m | 111 |  | 0
D7.3.2 |  | Straight kerbing | m | 424 |  | 0
D8 | SABS 1200 MM | ANCILLARY ROADWORKS
D8.1 | 8.3.3 | Sign Supports
D8.2 |  | Galvanised round steel post, 60mm x 4mm x 2m (DWG PSMK 10/6) | No. | 8 |  | 0
D8.3 | 8.3.4 | Excavate in all material for traffic and street sign supports and backfill with 20/19 concrete 500 X 500 X 600. Dispose of surplus material. | No. | 8 |  | 0
D8.4 | 8.3.6 | Statutory signs and street names, and the like, supplied and erected Complete | No | 8 |  | 0
D9 |  | Road markings
D9.1 | 8.4.1 | Reflective cementations road marking compound applied according to manufacturers recommendations.
D9.2 |  | White unbroken 150 mm wide | m | 120 |  | 0
D9.3 |  | White unbroken line to parking | m | 305 |  | 0
D10 |  | SLEEVES
| SABS 1200DB | EARTHWORKS (PIPE TRENCHES)
| 8.3.2 | Excavation
Excavate in all materials for trenches, backfill in road reserves and compact to 98% Mod AASHTO in 150mm layers, dispose of surplus material (including haulage), including for compulsory shoring of trenches over 1,5 m in depth.
Trenches to accommodate pipes up to 100 mm diameter for depths:
D10.1 |  | depth up to and including 1,2 m | m³ | 800 |  | 0
Extra-over Items (8.3.2 a) for
D10.2 |  | Hardrock Excavation (Allowance 10% of volume) | m³ | 80 |  | 0
SUBTOTAL CARRIED FORWARD TO NEXT PAGE | [5 empty] | 0
SUBTOTAL CARRIED FORWARD FROM PREVIOUS PAGE | [5 empty] | 0
| 8.3.3. | Excavation Ancillaries
D10.3 | 8.3.3.3 | Compaction in road reserves (i.e in 150mm layers, compacted to 93%Mod AASHTO (98% for non-cohesive soil) | m³ | 800 |  | 0
D11 | SABS 1200LB | BEDDING (SLEEVE PIPES)
| 8.2.2 | Supply only of Bedding by Importation
| 8.2.2.3 | From commercial sources
D11.1 |  | Selected granular material | m³ | 155 |  | 0
D11.2 |  | Selected fill material | m³ | 122 |  | 0
Sleeves and ducts
D11.3 |  | 110mm diameter sleeves | m | 812 |  | 0
D12 |  | WALKWAYS IN ROAD RESERVES
SABS 1200DM
D12.1 | 8.3.7 (a) | Soft excavation | m³ | 265 |  | 0
D12.2 | 8.3.3(a) | Roadbed to 100% Mod. AASHTO density (sand) to a depth of 150mm. | m³ | 265 |  | 0
SABS 1200 ME
D12.3 | 8.3.3 | Construct 150mm thick subbase with G5 quality material from commercial sources compacted to 95% Mod. AASHTO density | m³ | 265 |  | 0
SABS 1200 MJ
D12.4 | 8.2.1 | Edge restraint to concrete block paving: soldier course haunced in concrete | m | 1450 |  | 0
D12.5 | 8.2.2 | Bosun "Smooth Ethnic Paver" in strectcher bond (or as indicated by the Engineer) on 20mm bedding sand, colour grey. | m² | 1750 |  | 0
D12.6 | 8.2.2 | Bosum "Cobble Paver" in areas indicated by the Engineer, colour black. | m² | 200 |  | 0
D12.7 | 8.2.3 | Cutting units to fit edge restraints | m | 3500 |  | 0
D12.8 |  | Expansion joints in paving, with jointex infill | m | 80 |  | 0
SUBTOTAL ROADS CARRIED FORWARD TO SUMMARY | [5 empty] | 0

## E STORMWATER
ITEM NO | PAYMENT REFERS | DESCRIPTION | UNIT | QUANTITY | RATE | AMOUNT
SECTION E : STORMWATER DRAINAGE
E1 | SABS 1200DB | EARTHWORKS (PIPE TRENCHES)
| 8.3.2 a) | Excavation
E1.1 |  | Excavate in all materials for trenches, backfill, compact and dispose of surplus material. The quantity allows for a 45 degree batter in trench sides due to collapsing sand. Rate to include for shoring where required) | m³ | 3080 |  | 0
| 8.3.2 b) | Extra-over Items (8.3.2 a) for
E1.4 | 1) | Intermediate excavavtion | m³ | 300 |  | 0
E1.5 | 8.3.2 c) | Excavate and dispose of unsuitable material from trench bottom and replace with material from commercial sourses | m³ | 70 |  | 0
| 8.3.3 | Excavation Ancillaries
| 8.3.3.1 | Make up deficiency in backfill material
E1.6 | c) | by importation from commercial sources | m³ | 500 |  | 0
E2 | SABS 1200LB | BEDDING (PIPES)
| 8.2.2 | Supply only of Bedding by Importation
| 8.2.2.3 | From commercial sources
E2.1 |  | Selected granular material | m³ | 280 |  | 0
E2.2 |  | Selected fill material | m³ | 410 |  | 0
E2.3 |  | Wrap bedding with "Kaytech Geogrid", or similar approved, where required by Engineer | m² | 611 |  | 0
E3 | SABS 1200LE | STORMWATER DRAINAGE
| 8.2.1 | Supply, lay in Class B bedding and joint for the following:
R.C. Class 100-D Spigot and Socket Sewer Pipes:
E3.1 |  | 375mm dia | m | 119 |  | 0
E3.2 |  | 450mm dia | m | 37 |  | 0
0
E3.3 | 8.2.4 | Extra-over item E3.1 & E3.2 for cutting end units and epoxy sealing all exposed reinforcing steel | No. | 12 |  | 0
SUBTOTAL CARRIED FORWARD TO NEXT PAGE | [5 empty] | 0
SUBTOTAL CARRIED FORWARD FROM PREVIOUS PAGE | [5 empty] | 0
R.C. Class 50-D Spigot and Socket Sewer Pipes:
E3.4 |  | 375mm dia | m | 35 |  | 0
E3.5 |  | 450mm dia | m | 145 |  | 0
E3.6 |  | 600mm dia | m | 144 |  | 0
E3.7 | 8.2.4 | Extra-over item E3.4 to E3.6 for cutting end units and epoxy sealing all exposed reinforcing steel | No. | 20 |  | 0
E3.9 | 8.2.8 | Supply and install complete the following standard manholes or catchpits for pipe diamters less than or equal to 600mm:
E3.9.1 | 8.2.8 | Type C manhole, nominal depth 1,5m | No. | 2 |  | 0
E3.9.2 | 8.2.8 | Kerb Inlet, nominal depth 1.5m | No | 24 |  | 0
E3.10 |  | Extra-over items E3.9.1 - E3.9.2 for variation in depth from the nominal depth | m | 5 |  | 0
E4 |  | STORM WATER INLET/OUTLET
Supply and install complete the following standard outlet for pipe diameters less than or equal to 600mm:
E4.1 |  | Inlet for 375mm diameter | No. | 1 |  | 0
E4.2 |  | Outlet for 450mm/600mm diameter | No. | 2 |  | 0
E5 |  | DETENTION PONDS
| SABS 1200DM | Excavation
E5.1 | 8.3.7 (a) | Cut to Spoil | m³ | 1300 |  | 0
0
D2.2 | 8.3.7 (c) | Hard rock excavation | m³ | 60 |  | 0
0
E5.3 | 8.3.12 | Extra over item E5.2 for overhaul | m³.km | 14300 |  | 0
Importing of materials
E5.4 | 8.3.16 | a) Pond lining - compacted G7 to 93% Mod AASHTO density in 150 mm layer from commercial sources | m³ | 210 |  | 0
SUBTOTAL CARRIED FORWARD TO NEXT PAGE | [5 empty] | 0
SUBTOTAL CARRIED FORWARD FROM PREVIOUS PAGE | [5 empty] | 0
D4.2 | 8.3.13(a) | Topsoil on pond lining | m² | 1320 |  | 0
D4.3 | 8.3.13(b) | Grassing of pond surface | m² | 1320 |  | 0
| SABS | Gabions (Pond overflow structure)
1200 DK
Installation of Gabions
E5.5 | 8.2.2 | Supply and install Gabions (2m x 1m x 1m) | No | 30 |  | 0
E5.6 | 8.2.4 | Supply and install A4 Geotextile lining | m² | 200 |  | 0
0
E5.7 | 8.2.2 | Reno matress (2m x 1m x 0,3m) filled with rock range 75-150mm | m² | 100 |  | 0
| SABS | Concrete Channel
1200 MK
E3.11 | 8.2.8 | 1000mm wide, 100mm thick cast insitu concrete trapezoidal channel per drawing no. AFR-2018-SW-DET-002, wih mesh Ref 365 placed centrally, cast in 2.4m alternate panels | m | 160 |  | 0
E3.12 | 8.2.10 | Sealed joints in concrete channel lining | m | 70 |  | 0
SUBTOTAL STORMWATER WATER CARRIED FORWARD TO SUMMARY | [5 empty] | 0

## F Earthworks LRC Building
ITEM NO | PAYMENT REFERS | DESCRIPTION | UNIT | QUANTITY | RATE | AMOUNT
EARTHWORKS LRC BUILDING
F1 | SABS 1200DA | EARTHWORKS
Preparation of Site
F1.1 | 8.3.1 (a) | Remove topsoil to nominal depth of 150mm to stockpile and maintain for duration of the contract | m² | 6300 |  | 0
F2 |  | Excavation
F2.1 | 8.3.1 (b) | Excavate in all materials (and cart away) to a level surface 1.2m below lowest ground level at building edge and 2m wider than building footprint | m³ | 6700 |  | 0
F2.2 | 8.3.7 (a) | Extra over item E2.1 for Intermediate excavation | m³ | 500 |  | 0
F2.3 |  | Extra over item E2.1 for overhaul | m³.km | 73700 |  | 0
F3 | 8.3.3 | Treatment of excavation bed
F3.1 |  | Minimum of 100% Mod. AASHTO density (sand) to a depth of 150mm. | m³ | 840 |  | 0
F4 |  | Engineered fill
F4.1 | 8.3.4 | 2.54m thick G5 quality engineered fill, between excavation bed and bottom of proposed concrete floor , compacted in maximum 200mm thick layers to 95% of Mod. AASHTO density, to 2m wider than footprint on all sides. | m³ | 9960 |  | 0
SUBTOTAL ROADS CARRIED FORWARD TO SUMMARY | [5 empty] | 0

## G Fibre Optic Ducting
ITEM NO. | PAYMENT REFERS | DESCRIPTION | UNIT | QUANTITY | RATE | AMOUNT
SECTION G : FIBRE OPTIC DUCTING
| SABS 1200 LC | CABLE DUCTS
G1 | 8.2.2 | Excavation
Excavate in all materials for trenches, backfill, compact and dispose of surplus material. The quantity allows for a 45 degree batter in trench sides due to collapsing sand.
B1.1 |  | Trenches to accommodate pipes up to 110 mm diameter: | m³ | 1170 |  | 0
Extra-over Items (8.3.2 a) for
B1.2 |  | Excavate and dispose of unsuitable material from trench bottom. (allow bedding and blanket) and backfill with suitable material from commercial sources | m³ | 75 |  | 0
B1.3 | 8.3.3 | Excavation Ancillaries
B1.3.1 | 8.3.3.1 c) | Make up deficiency in backfill material by importation from commercial sources | m³ | 150 |  | 0
B2 | SABS 1200LB | BEDDING (PIPES)
| 8.2.2 | Supply only of Bedding by Importation
| 8.2.2.3 | From commercial sources
B2.1 | 8.2.2.3 (a) | Selected granular material (flexible pipes bedding cradle) | m³ | 292 |  | 0
B2.2 | 8.2.2.3 (b) | Selected fill material | m³ | 146 |  | 0
B3 | SABS 1200LC | CABLE DUCTS
| 8.2.5 | Supply, lay, bed and PROOF duct pipes complete with couplings, in bedding for flexible pipes:
B3.1 |  | 110mm dia | m | 750 |  | 0
| 8.2.7 | Drawpits/manholes (to standard detail)
B3.2 |  | Depth between 0 and 1m | No | 9 |  | 0
B3.3 |  | Depth between 1 and 2m | No | 6 |  | 0
SUBTOTAL WATER CARRIED FORWARD TO SUMMARY | [5 empty] | 0

## Summary
SUMMARY
SECTION A : PRELIMINARY & GENERAL | 0
SECTION B : WATER RETICULATION | 0
SECTION C: BULK SEWERS | 0
SECTION D : ROADS | 0
SECTION E : STORMWATER DRAINAGE | 0
SECTION F:EARTHWORKS LRC BUILDING | 0
SECTION G : FIBRE OPTIC DUCTING | 0
TOTAL CARRIED TO FINAL SUMMARY | 0