## NMU01
SECTION | BILL | PAGE NO | DESCRIPTION | UNIT | QUANTITY | RATE | AMOUNT
1 | 1 | 1 | SECTION No. 1: PRELIMINARIES AND CIVIL WORKS | H1
1 | 1 | 1 | SECTION 1: P&G AND CIVIL WORKS | SUM | 1
2 | 1 | 2 | SECTION No. 2: ELECTRICAL AND ICT | H1
2 | 1 | 2 | SECTION 1: ELECTRICAL AND ICT WORKS | SUM | 1
3 | 1 | 3 | SECTION No. 3: SITE WORKS | H1
3 | 1 | 3 | BILL No. 1: DEMOLITIONS | H1
3 | 1 | 3 | The Tenderer is referred to the relevant Clauses in the separate Supplementary Preambles hereunder and Department of Public Works PW371 document and SANS 2001 series documents |  | 0
3 | 1 | 3 | SUPPLEMENTARY PREAMBLES | H2
3 | 1 | 3 | Proprietary products in descriptions | H3
3 | 1 | 3 | Reference to any particular trademark, name, patent, design, type, specific origin or producer is purely to establish a standard for requirements. Products or articles of an equivalent standard may be substituted |  | 0
3 | 1 | 3 | Viewing of the site | H3
3 | 1 | 3 | Before submitting his tender, the Contractor shall visit the site and satisfy himself as to the nature and extent of the work to be done and the value of the materials contained in the buildings or portions of the buildings to be demolished. No claim for any variations of the contract sum in respect of the nature and extent of the work or of inferior or damaged materials will be entertained. |  | 0
3 | 1 | 3 | General | H3
3 | 1 | 3 | The Contractor shall carry out the whole of the works with as little mess and noise as possible and with a minimum of disturbance to adjoining premises and their tenants. He shall provide proper protection and provide, erect and remove when directed, any temporary tarpaulins that may be necessary during the progress of the works, all to the satisfaction of the Principal Agent |  | 0
3 | 1 | 3 | Materials described as "Taking out and removing or demolishing" and the like shall become the property of the contractor and be removed from site and disposed of at a suitable place all done at the Contractor's expense. |  | 0
3 | 1 | 3 | Procedure of work | H3
3 | 1 | 3 | The Principal Agent reserves the right to direct the order in which the contract will be executed, should circumstances necessitate such action. |  | 0
3 | 1 | 4 | Lost by theft, fire or otherwise | H3
3 | 1 | 4 | The risk of loss by theft, fire, storm, riot or otherwise of the buildings to be demolished and the materials therein shall rest entirely with the contractor immediately upon the handing over of the site. He shall take steps as he may deem fit for his own protection against such loss. |  | 0
3 | 1 | 4 | Water and other piping | H3
3 | 1 | 4 | Any water supply or other piping that may be met with and found necessary to disconnect or cut are to be effectually stopped off or grubbed up and removed and any new connections that may be necessary are to be made with proper fittings and to the satisfaction of the Representative/Agent to whom due notice is to be given of all alterations to existing services. Prices for items of demolitions, are where applicable, to include for taking out and removing all sanitary fittings, plumbing and water supplies. |  | 0
3 | 1 | 4 | Electrical and other services | H3
3 | 1 | 4 | Special care is to be exercised not to unnecessarily interfere with any electric light, bell, power, telephone, or other wires and fittings that may be met with and due notice must be given to the Representative / Agent when any disconnections, removals, diversions, interruptions, etc. are necessary and the Contractor is to afford every facility to the workmen carrying out this work. |  | 0
3 | 1 | 4 | Noise prevention | H3
3 | 1 | 4 | The Contractor shall take special care to minimize noisy operations during business hours. Such measures will include, inter alia, the use of silent compressors and strict control of workmen. |  | 0
3 | 1 | 4 | Demolitions, removals and works on site | H3
3 | 1 | 4 | The whole of old materials from the demolitions and pulling down, unless otherwise specified are to become the property of the Contractor and shall be immediately cleared from the site. Tenderers are advised to visit the site and to satisfy themselves, in conjunction with the drawings of the nature and extent of the work to be done.Any water supply or soil or waste pipes that may be met with and found necessary to be disconnected or cut are to be traced back to the main connection, cut out and plugged with (3-1) cement mortar to a minimum depth of 300mm and any new connections that may be necessary are to be made with proper junction pieces, tees, etc. to the satisfaction of the Representative / Agent. |  | 0
3 | 1 | 5 | Removal and disposal of harmful material | H3
3 | 1 | 5 | Tenderers are to note that the existing building on site to be demolished, contain harmful materials/elements:The items that are measured in this section are described, where applicable, as "asbestos". Tenderers have to price under the item described as "asbestos" for the required Clearance Sampling and Clearance Report/Certificate if so required.It will be deemed that Tenderers' prices received have fully taken the above requirements into consideration and is priced accordingly to allow for the correct procedure of removal and disposal thereof to a designated dumping site in terms of the latest legislation applicable. No extra cost will be entertained for not pricing for the correct legislative procedures. The asbestos removal must be done by a registered asbestos removal contractor. Removal as per the Asbestos Management Plan including disposal to a waste management site or asbestos disposal site. The Tenders must allow for all the above costs in the tender price submitted. The asbestos removal must be read in conjunction with the OHS Specification, Baseline Risk Assessment and the Asbestos Management Plan included in this tender document. All Asbestos removal must be done and comply to the Asbestos Abatement Regulation 2020 and any amendments. |  | 0
3 | 1 | 5 | REMOVAL OF TREES, ETC. | H2
3 | 1 | 5 | Cut down and remove, grub up roots and fill in holes: | H3
3 | 1 | 5 | Multi-stem shrub exceeding 2000mm and not exceeding 2500mm girth | No | 1
3 | 1 | 5 | Tree not exceeding 500mm girth | No | 7
3 | 1 | 5 | Ditto exceeding 500mm and not exceeding 1000mm girth | No | 1
3 | 1 | 5 | Ditto exceeding 3000mm and not exceeding 3500mm girth | No | 7
3 | 1 | 5 | Multi stem tree (girth overall for all stems) exceeding 3500mm and not exceeding 4000mm girth | No | 38
3 | 1 | 5 | Palm tree exceeding 1000mm and not exceeding 1500mm girth | No | 10
3 | 1 | 5 | Ditto exceeding 2500mm and not exceeding 3000mm girth | No | 9
3 | 1 | 5 | DEMOLITIONS AND REMOVAL OF EXISTING WORK | H2
3 | 1 | 6 | Breaking up/taking down/lifting up and remove: | H3
3 | 1 | 6 | Concrete foundations | m3 | 8
3 | 1 | 6 | 80 - 100mm Thick concrete surface beds, paving, aprons, etc. complete with reinforcement | m2 | 179
3 | 1 | 6 | Break down and remove existing brick walls, etc. including filling in holes: | H3
3 | 1 | 6 | Concrete block wall | m2 | 220
3 | 1 | 6 | Brick pier complete with foundations | m3 | 1
3 | 1 | 6 | Demolishing and removing existing structures including levelling out area[s] where demolitions took place: | H3
3 | 1 | 6 | Single storey building and verandah with pitched roof size 53,00 x 7,31m on plan (stoep area included with no roof sheeting) and 7,40m high overall at eaves to one side, comprising concrete surface bed, 230mm brick external and 115mm internal walls, asbestos cement roof covering (elsewhere measured) on timber trusses and removing foundations complete including disconnection and removal of electrical, sewer and water services as per the satisfaction of the Representative / Agent | No | 1
3 | 1 | 6 | Take down, remove and cart away harmful elements: | H3
3 | 1 | 6 | Asbestos roof sheeting on existing brick structure (elsewhere demolished) including removal to an approved harmful elements site and supply of all documentation after completion to the relevant Health and Safety standards/specifications | m2 | 415
3 | 1 | 6 | Take out/up/off/down and remove existing security gates, sport ground posts etc. : | H3
3 | 1 | 6 | Steel double swing gate | No | 1
3 | 1 | 6 | 50mm Diameter x 1700mm high steel post | No | 2
3 | 1 | 6 | 100mm Diameter x 450mm high timber post including foundations | No | 78
3 | 1 | 6 | 1400mm High steel weldmesh fence with barbed wire complete with all precast concrete support posts at approximately 2,5m centres (all gates included) | m | 110
3 | 2 | 8 | SECTION No. 3: SITE WORKS | H1
3 | 2 | 8 | BILL No. 2: SUB-STATION | H1
3 | 2 | 8 | The Tenderer is referred to the relevant Clauses in the separate Supplementary Preambles hereunder and Department of Public Works PW371 document and SANS 2001 series documents |  | 0
3 | 2 | 8 | SUPPLEMENTARY PREAMBLES | H2
3 | 2 | 8 | Proprietary products in descriptions | H3
3 | 2 | 8 | Reference to any particular trademark, name, patent, design, type, specific origin or producer is purely to establish a standard for requirements. Products or articles of an equivalent standard may be substituted
3 | 2 | 8 | Viewing of the site | H3
3 | 2 | 8 | Before submitting his tender, the Contractor shall visit the site and satisfy himself as to the nature and extent of the work to be done and the value of the materials contained in the buildings or portions of the buildings to be demolished. No claim for any variations of the contract sum in respect of the nature and extent of the work or of inferior or damaged materials will be entertained.
3 | 2 | 8 | General | H3
3 | 2 | 8 | The Contractor shall carry out the whole of the works with as little mess and noise as possible and with a minimum of disturbance to adjoining premises and their tenants. He shall provide proper protection and provide, erect and remove when directed, any temporary tarpaulins that may be necessary during the progress of the works, all to the satisfaction of the Principal Agent
3 | 2 | 8 | Materials described as "Taking out and removing or demolishing" and the like shall become the property of the contractor and be removed from site and disposed of at a suitable place all done at the Contractor's expense.
3 | 2 | 8 | Procedure of work | H3
3 | 2 | 8 | The Principal Agent reserves the right to direct the order in which the contract will be executed, should circumstances necessitate such action.
3 | 2 | 9 | Lost by theft, fire or otherwise | H3
3 | 2 | 9 | The risk of loss by theft, fire, storm, riot or otherwise of the buildings to be demolished and the materials therein shall rest entirely with the contractor immediately upon the handing over of the site. He shall take steps as he may deem fit for his own protection against such loss.
3 | 2 | 9 | Water and other piping | H3
3 | 2 | 9 | Any water supply or other piping that may be met with and found necessary to disconnect or cut are to be effectually stopped off or grubbed up and removed and any new connections that may be necessary are to be made with proper fittings and to the satisfaction of the Representative/Agent to whom due notice is to be given of all alterations to existing services. Prices for items of demolitions, are where applicable, to include for taking out and removing all sanitary fittings, plumbing and water supplies.
3 | 2 | 9 | Electrical and other services | H3
3 | 2 | 9 | Special care is to be exercised not to unnecessarily interfere with any electric light, bell, power, telephone, or other wires and fittings that may be met with and due notice must be given to the Representative/Agent when any disconnections, removals, diversions, interruptions, etc. are necessary and the Contractor is to afford every facility to the workmen carrying out this work.
3 | 2 | 9 | Noise prevention | H3
3 | 2 | 9 | The Contractor shall take special care to minimize noisy operations during business hours. Such measures will include, inter alia, the use of silent compressors and strict control of workmen.
3 | 2 | 9 | Nature of ground | H3
3 | 2 | 9 | Description of excavations shall be deemed to include all ground conditions classifiable as earth and where conditions of a more difficult character might be encountered, these are separately measured
3 | 2 | 10 | Excavations | H3
3 | 2 | 10 | No claim for rock excavation will be entertained unless the Contractor has timeously notified the Quantity Surveyor thereof prior to backfilling Class of excavations will be in accordance with SABS 1200D Clause 3.1. For the purpose of this project "Soft Rock" will have the same meaning as Intermediate excavations as defined in SABS 1200D Clause 3.1 Boulder excavation definitions as stated in SABS 1200D will not apply Classification of soils and gravel is in accordance with SABS 1200M: 1996 Table 3A & 3B or TRH14 Open face excavation is in accordance with SANS 2001: Part BE1
3 | 2 | 10 | Carting away of excavated material | H3
3 | 2 | 10 | All excavated material from the excavations are to be deposited in spoil heaps average 50 - 100mm away from point of excavations
3 | 2 | 10 | Dewatering of excavations | H3
3 | 2 | 10 | The Contractor shall allow for removing seepage and other water from subterranean sources from the excavations by pumping, baling or otherwise. Accurate records of all such dewatering shall be kept to determine the total volume of water so removed and a clear distinction shall be made between water from subterranean sources and other water.
3 | 2 | 10 | Density testing on filling | H3
3 | 2 | 10 | Rates for filling, etc. shall include for all density and soil type testing to prove that the specified compaction is achieved. When additional testing is done on instruction of the principal agent and these tests are successful, they will be paid for additionally.
3 | 2 | 10 | Imported fill | H3
3 | 2 | 10 | "Filling and bedding to trenches etc. to be in compliance with SABS 1200 DB and LB respectively".
3 | 2 | 10 | Concrete | H3
3 | 2 | 10 | All concrete work to be carried out in accordance with SABS 1200G
3 | 2 | 11 | Cost of tests | H3
3 | 2 | 11 | The costs of making, storing and testing of concrete test cubes as required under clause 7 'Tests' of SABS 1200G, shall include the cost of providing cube moulds necessary for the purpose, for testing costs and for submitting reports on the tests to the Principal Agent. The testing shall be undertaken by an independent firm or institution nominated by the Contractor to the approval of the Principal Agent (test cubes are measured separately)
3 | 2 | 11 | Formwork | H3
3 | 2 | 11 | Description of formwork shall be deemed to include use and waste only (except where described as "left in" or "permanent"), for fitting together in the required forms, wedging, plumbing and fixing to true angles and surfaces as necessary to ensure easy release during stripping and for reconditioning as necessary before re-use
3 | 2 | 11 | The vertical strutting shall be carried down to such construction as is sufficiently strong to afford the required support without damage and shall remain in position until the newly constructed work is able to support itself
3 | 2 | 11 | Formwork to soffits of solid slabs, etc. shall be deemed to be slabs not exceeding 250mm thick unless otherwise described
3 | 2 | 11 | Formwork to sides of bases, pile caps, ground beams, etc. will only be measured where it is prescribed by the Engineer for design reasons. Formwork necessitated by irregularity or collapse of excavated faces will not be measured and the cost thereof shall be deemed to be included in the allowance for taking the risk of collapse of the sides of the excavations, provision for which is made in "Earthworks"
3 | 2 | 11 | Degree of accuracy: Accuracy II as SABS 1200G
3 | 2 | 11 | Cement mortar: | H3
3 | 2 | 11 | Unless otherwise described, all brickwork shall be built in 5:1 cement mortar.
3 | 2 | 11 | Reinforcement | H3
3 | 2 | 11 | Reinforcement to include 30MPa concrete cover blocks to ensure correct cover to reinforcing
3 | 2 | 12 | Reinforced concrete work | H3
3 | 2 | 12 | All aspects of structural concrete work (plain and reinforced) for civil engineering and building construction shall be in accordance with the requirements of SANS 2001: Part CC1 and SABS 0155 (Accuracy in Building). Any discrepancies are to be referred to the Engineer 1.1 Concrete mixes: All concrete mixing shall conform to SANS 2001: Part CC1. Specialised concrete applications will be referred to the Engineer. All aggregates used are to be approved by the Engineer. The water is to be clean as for human consumption 1.2 Concreting: Concreting shall conform to SANS 2001: Part CC1. All dirt and trash shall be removed from the formwork before concreting. Concrete shall be thoroughly consolidated by means of tamping of vibration 1.3 Maintaining reinforcement in position: The Contractor shall ensure that the correct concrete cover is maintained during the casting of concrete. In order to do this the Contractor shall provide suitable concrete or plastic cover blocks. All reinforcing is to be inspected and approved by the Engineer prior to casting of concrete. The Engineer shall be given 24 hours notice prior to any inspection required 1.4 Cure: All new concrete shall be thoroughly cured by means of a resin-based curing compound or as approved by the Engineer
3 | 2 | 12 | Bagged and sealed walls | H3
3 | 2 | 12 | Walls in two skins described as "bagged and sealed" shall be deemed to include having the outer face of the inner skin bagged with 1:6 cement and sand mixture and sealed with two coats bitumen emulsion waterproofing coating
3 | 2 | 12 | Cement mortar | H3
3 | 2 | 12 | Unless otherwise described, all brickwork shall be built in 5:1 cement mortar.
3 | 2 | 12 | Pointing | H3
3 | 2 | 12 | Descriptions of recessed pointing to fair face brickwork and face brickwork shall be deemed to include square recessed, hollow recessed, weathered pointing, etc.
3 | 2 | 12 | CLEARING SITE | H2
3 | 2 | 12 | Site clearance, etc.: | H3
3 | 2 | 12 | Digging up and removing rubbish, debris, vegetation, hedges, shrubs and trees not exceeding 200mm girth, bush, etc. | m2 | 75
3 | 2 | 13 | Remove topsoil to a depth of 200mm including all debris, vegetation and trees not exceeding 200mm girth, and cart off site to a location to be identified by the Contractor | m3 | 8
3 | 2 | 13 | BULK AND OR OPEN FACE EXCAVATION, ETC. | H2
3 | 2 | 13 | Open face excavation over sloping site: | H3
3 | 2 | 13 | To form platforms, etc. and depositing excavated material in stockpiles on site | m3 | 25
3 | 2 | 13 | EXCAVATION, FILLING, ETC. OTHER THAN BULK | H2
3 | 2 | 13 | Excavation in earth not exceeding 2m deep: | H3
3 | 2 | 13 | Trenches | m3 | 7
3 | 2 | 13 | Extra over trench and hole excavations in earth for excavation in: | H3
3 | 2 | 13 | Soft rock | m3 | 2
3 | 2 | 13 | Hard rock | m3 | 8
3 | 2 | 13 | Extra over all excavations for carting off site to a location to be identified by the Contractor: | H3
3 | 2 | 13 | Surplus material from excavations | m3 | 32
3 | 2 | 13 | Risk of collapse of excavations: | H3
3 | 2 | 13 | Sides of trench and hole excavations not exceeding 1,5m deep | m2 | 17
3 | 2 | 13 | Keeping excavations free of water: | H3
3 | 2 | 13 | Keeping excavations free of all water other than subterranean water | Item | 1
3 | 2 | 13 | Earth filling supplied by the Contractor under floors, etc.: | H3
3 | 2 | 13 | G7 material compacted to a minimum of 93% Mod AASHTO dry density in 150mm layers | m3 | 17
3 | 2 | 13 | Compaction of surfaces: | H3
3 | 2 | 13 | Compaction of in-situ surfaces in confined spaces, etc. including scarifying for a depth of 150mm, breaking down oversized material and compacting to a minimum of 95% Mod AASHTO dry density | m2 | 41
3 | 2 | 13 | Prescribed density tests on filling: | H3
3 | 2 | 13 | Modified AASHTO Density test. | No | 8
3 | 2 | 14 | Soil insecticide in accordance with SANS 5859 (compliance certificate will be required after completion): | H3
3 | 2 | 14 | Under floors, etc. including forming and poisoning shallow furrows against foundation walls, etc. filling in furrows and ramming | m2 | 62
3 | 2 | 14 | To bottoms and sides of trenches, etc. | m2 | 17
3 | 2 | 14 | REINFORCED CONCRETE CAST AGAINST EXCAVATED SURFACES | H2
3 | 2 | 14 | 30MPa/19mm concrete: | H3
3 | 2 | 14 | Strip footings | m3 | 7
3 | 2 | 14 | REINFORCED CONCRETE | H2
3 | 2 | 14 | 25MPa/19mm Concrete: | H3
3 | 2 | 14 | Surface beds including thickenings | m3 | 2
3 | 2 | 14 | 30MPa/19mm Concrete: | H3
3 | 2 | 14 | Slabs including beams and inverted beams | m3 | 10
3 | 2 | 14 | CONCRETE TESTS | H2
3 | 2 | 14 | Test blocks: | H3
3 | 2 | 14 | Making and testing set of three 150 x 150 x 150mm concrete strength test cubes | No | 4
3 | 2 | 14 | CONCRETE SUNDRIES | H2
3 | 2 | 14 | Finishing top surfaces of concrete smooth with a wood float: | H3
3 | 2 | 14 | Surface beds, etc. | m2 | 21
3 | 2 | 14 | Boxing in smooth formwork to form: | H3
3 | 2 | 14 | 15 x 15mm Chamfer along top or bottom edge | m | 54
3 | 2 | 14 | Polyethylene or other approved compressible isolation joint filler with 10 x 10mm tear off strips, sealed with approved polyurethane compound (elsewhere measured) between concrete and brick surfaces: | H3
3 | 2 | 14 | 10mm Thick in joint not exceeding 300mm wide | m | 11
3 | 2 | 14 | SMOOTH FORMWORK (DEGREE OF ACCURACY II) | H2
3 | 2 | 15 | Smooth formwork to soffits: | H3
3 | 2 | 15 | Soffits of slabs exceeding 1,5m and not exceeding 3,5m high | m2 | 40
3 | 2 | 15 | Edges, risers, ends and reveals not exceeding 300mm high or wide | m | 54
3 | 2 | 15 | STEEL REINFORCEMENT | H2
3 | 2 | 15 | Mild steel reinforcement to structural concrete work: | H3
3 | 2 | 15 | 8mm Diameter bars | t | 0.11
3 | 2 | 15 | High tensile steel reinforcement to structural concrete work: | H3
3 | 2 | 15 | 16mm Diameter bars | t | 0.81
3 | 2 | 15 | 10mm Diameter bars | t | 0.81
3 | 2 | 15 | Fabric reinforcement: | H3
3 | 2 | 15 | Type 193 fabric reinforcement in concrete surface beds, etc. | m2 | 21
3 | 2 | 15 | BRICKWORK IN FOUNDATIONS | H2
3 | 2 | 15 | Brickwork of NFX bricks (14MPa nominal compressive strength) in Class II mortar: | H3
3 | 2 | 15 | One brick wall in two half brick skins, the two skins tied together with and including galvanised wire ties | m2 | 16
3 | 2 | 15 | 270mm Hollow wall in two half brick skins, the two skins tied together with including galvanised wire ties with 50mm cavity filled in with and including unreinforced concrete (25MPa) | m2 | 25
3 | 2 | 15 | BRICKWORK IN SUPERSTRUCTURE | H2
3 | 2 | 15 | Brickwork of NFP bricks in Class II mortar: | H3
3 | 2 | 15 | 270mm Hollow wall in two half brick skins with 50mm cavity between skins, the two skins tied together with including galvanised wire ties | m2 | 65
3 | 2 | 15 | BRICKWORK SUNDRIES | H2
3 | 2 | 15 | Brickwork of NFP bricks in Class II mortar: | H3
3 | 2 | 15 | Closing 50mm cavity of hollow wall horizontally with one course of brickwork | m | 22
3 | 2 | 15 | Closing 50mm cavity of hollow wall vertically with brickwork half brick wide | m | 34
3 | 2 | 16 | Splayed mortar fillet one course high in 50mm cavity | m | 24
3 | 2 | 16 | Bagging of 1:3 cement and sand mixture | H3
3 | 2 | 16 | On walls | m2 | 74
3 | 2 | 16 | Brickwork reinforcement: | H3
3 | 2 | 16 | 150mm Wide reinforcement built in horizontally | m | 467
3 | 2 | 16 | Prestressed fabricated lintols including necessary temporary supports: | H3
3 | 2 | 16 | Pair of 110 x 70mm lintols in lengths not exceeding 3m long | m | 16
3 | 2 | 16 | Weepholes, openings, etc.: | H3
3 | 2 | 16 | Forming holes through brick walls for pipework and/or ducting to receive grilles (grilles supplied and fitted by others), etc.: | H3
3 | 2 | 16 | Form hole size 500 x 220mm high through 270mm brick wall | No | 6
3 | 2 | 16 | FACE BRICKWORK | H2
3 | 2 | 16 | Algoa Bricks FBS Heritage Satin or similar approved quality semi-face bricks pointed with recessed horizontal and vertical joints: | H3
3 | 2 | 16 | Extra over brickwork for face brickwork | m2 | 55
3 | 2 | 16 | Extra over brickwork for face brickwork in foundations | m2 | 11
3 | 2 | 16 | 230mm Wide header course lintel. | m | 11
3 | 2 | 16 | 220mm Wide sills set sloping and slightly projecting | m | 8
3 | 2 | 16 | DAMPPROOFING OF WALLS AND FLOORS | H2
3 | 2 | 16 | One layer of 250 micron green polyethylene waterproof sheeting (SANS 952-1985 type C) sealed at laps with PVC self-adhesive tape: | H3
3 | 2 | 16 | Under surface beds | m2 | 21
3 | 2 | 16 | One layer of 375 micron Brick Grip or other approved embossed polyethylene dampproof course (SANS 952-1985 type B): | H3
3 | 2 | 16 | In walls, under cills, etc. | m2 | 9
3 | 2 | 17 | ABE Brixeal waterproofing or other approved waterproofing applied in accordance with manufacturer's specifications: | H3
3 | 2 | 17 | To inner skin of cavity walls applied in two coats | m2 | 74
3 | 2 | 17 | SHEET OR MEMBRANE WATERPROOFING | H2
3 | 2 | 17 | A ten year guarantee on workmanship, material and water tightness is required by the Principal Agent |  | 0
3 | 2 | 17 | Descriptions of sheet or membrane waterproofing shall be deemed to include additional labour to turn-ups and turn downs. |  | 0
3 | 2 | 17 | ABE Bitu.prime or other approved bituminous priming solution, applied to new screed (elsewhere measured): | H3
3 | 2 | 17 | On flat roofs | m2 | 48
3 | 2 | 17 | ABE Unigum Dual Reinforced and Mineral Slate bitumen-polymer or other approved reinforced plastomeric waterproofing bitumen membrane, fully bonded by means of heat fusion, secured to priming solution (elsewhere measured), all in accordance with the manufacturer's instructions: | H3
3 | 2 | 17 | On flat roofs | m2 | 48
3 | 2 | 17 | In turn-ups exceeding 300mm girth | m2 | 7
3 | 2 | 17 | In dressing around existing 300mm diameter fullbore outlet | No | 2
3 | 2 | 17 | ABE Silvakote or other approved bitumen based aluminium paint (two coats) applied in strict accordance with the manufacturers' instructions: | H3
3 | 2 | 17 | On bitumen waterproofing membrane, turn-ups, etc. | m2 | 48
3 | 2 | 17 | RAINWATER DISPOSAL | H2
3 | 2 | 17 | Saint Gobian Pipeline SA or other approved cast iron rainwater outlets cast into concrete, including all connections to uPVC piping, etc.: | H3
3 | 2 | 17 | 100mm 180 Degree domed roof outlet, including threaded uPVC adapter to suit 110mm rainwater pipe | No | 2
3 | 2 | 17 | 110mm UPVC downpipe fixed to walls | m | 6
3 | 2 | 17 | 110mm UPVC pipe cast in concrete slabs | m | 1
3 | 2 | 17 | Extra over for 110mm bend | No | 2
3 | 2 | 18 | HOT DIP GALVANISED STEEL | H2
3 | 2 | 18 | Xpanda or other approved fixed louvre doors with frames built into brickwork: | H3
3 | 2 | 18 | Double door size 1750 x 2125mm high overall (D01) | No | 1
3 | 2 | 18 | LOUVRE UNITS, DOORS, ETC. | H2
3 | 2 | 18 | Techentrup or other approved powdercoated external steel service door including drop seal, pre painted frame all per manufactures specification: | H3
3 | 2 | 18 | Single door size 900 x 2062mm high overall (D02) | No | 1
3 | 2 | 18 | Fixed louvre units built into brickwork: | H3
3 | 2 | 18 | Louvre unit for 500 x 1000mm high opening (L02) with and including mild steel expanded mesh grid fitted to frame | No | 6
3 | 2 | 18 | Louvre unit for 900 x 300mm high opening (L01) | No | 5
3 | 2 | 18 | STEEL GRATING, TRENCH COVERS, ETC. | H2
3 | 2 | 18 | Hot dip galvanised trench cover: | H3
3 | 2 | 18 | 4.5mm Thick Vastrap or other approved plate with 50 x 50 x 5mm thick angle stiffeners welded to bottom | m2 | 8
3 | 2 | 18 | 50 X 50 X 5mm Thick angle with fishtale lugs cast into surface bed at 1 meter c/c including 20 x 5mm thick flat welded to top of the angle | m | 33
3 | 2 | 18 | SCREEDS | H2
3 | 2 | 18 | 3:1 Cement screed (SANS 2001) steel trowelled on concrete: | H3
3 | 2 | 18 | 50mm Thick (average) on flat roofs to falls | m2 | 48
3 | 2 | 18 | 30mm Thick on floors and landings | m2 | 48
3 | 2 | 18 | INTERNAL PLASTER | H2
3 | 2 | 18 | 4:1 Cement plaster (SANS 2001) steel trowelled on brickwork: | H3
3 | 2 | 18 | On walls | m2 | 74
3 | 2 | 18 | On ceilings | m2 | 28
3 | 2 | 18 | On narrow widths | m2 | 7
3 | 2 | 19 | PAINT ON INTERNAL FLOATED PLASTER | H2
3 | 2 | 19 | Prepare and apply one coat Plascon Gypsum Sealer (PGS1) and two coats Superior Low Sheen (PEM 1000) paint on: | H3
3 | 2 | 19 | Internal walls | m2 | 81
3 | 2 | 19 | Internal ceilings | m2 | 28
3 | 2 | 19 | ON GALVANISED STEEL | H2
3 | 2 | 19 | Clean down galvanised surfaces thoroughly with galvanised iron cleaner, apply one coat calcium plumbate primer and two coats eggshell enamel paint on: | H3
3 | 2 | 19 | Galvanised steel doors | m2 | 8
3 | 3 | 21 | SECTION No. 3: SITE WORKS | H1
3 | 3 | 21 | BILL No. 3: BOUNDARY WALL | H1
3 | 3 | 21 | The Tenderer is referred to the relevant Clauses in the separate Supplementary Preambles hereunder and Department of Public Works PW371 document and SANS 2001 series documents |  | 0
3 | 3 | 21 | SUPPLEMENTARY PREAMBLES | H2
3 | 3 | 21 | Proprietary products in descriptions | H3
3 | 3 | 21 | Reference to any particular trademark, name, patent, design, type, specific origin or producer is purely to establish a standard for requirements. Products or articles of an equivalent standard may be substituted
3 | 3 | 21 | Viewing of the site | H3
3 | 3 | 21 | Before submitting his tender, the Contractor shall visit the site and satisfy himself as to the nature and extent of the work to be done and the value of the materials contained in the buildings or portions of the buildings to be demolished. No claim for any variations of the contract sum in respect of the nature and extent of the work or of inferior or damaged materials will be entertained.
3 | 3 | 21 | General | H3
3 | 3 | 21 | The Contractor shall carry out the whole of the works with as little mess and noise as possible and with a minimum of disturbance to adjoining premises and their tenants. He shall provide proper protection and provide, erect and remove when directed, any temporary tarpaulins that may be necessary during the progress of the works, all to the satisfaction of the Principal Agent
3 | 3 | 21 | Materials described as "Taking out and removing or demolishing" and the like shall become the property of the contractor and be removed from site and disposed of at a suitable place all done at the Contractor's expense.
3 | 3 | 21 | Procedure of work | H3
3 | 3 | 21 | The Principal Agent reserves the right to direct the order in which the contract will be executed, should circumstances necessitate such action.
3 | 3 | 22 | Lost by theft, fire or otherwise | H3
3 | 3 | 22 | The risk of loss by theft, fire, storm, riot or otherwise of the buildings to be demolished and the materials therein shall rest entirely with the contractor immediately upon the handing over of the site. He shall take steps as he may deem fit for his own protection against such loss.
3 | 3 | 22 | Water and other piping | H3
3 | 3 | 22 | Any water supply or other piping that may be met with and found necessary to disconnect or cut are to be effectually stopped off or grubbed up and removed and any new connections that may be necessary are to be made with proper fittings and to the satisfaction of the Representative/Agent to whom due notice is to be given of all alterations to existing services. Prices for items of demolitions, are where applicable, to include for taking out and removing all sanitary fittings, plumbing and water supplies.
3 | 3 | 22 | Electrical and other services | H3
3 | 3 | 22 | Special care is to be exercised not to unnecessarily interfere with any electric light, bell, power, telephone, or other wires and fittings that may be met with and due notice must be given to the Representative / Agent when any disconnections, removals, diversions, interruptions, etc. are necessary and the Contractor is to afford every facility to the workmen carrying out this work.
3 | 3 | 22 | Noise prevention | H3
3 | 3 | 22 | The Contractor shall take special care to minimize noisy operations during business hours. Such measures will include, inter alia, the use of silent compressors and strict control of workmen.
3 | 3 | 23 | Excavations | H3
3 | 3 | 23 | No claim for rock excavation will be entertained unless the Contractor has timeously notified the Quantity Surveyor thereof prior to backfilling Class of excavations will be in accordance with SABS 1200D Clause 3.1. For the purpose of this project "Soft Rock" will have the same meaning as Intermediate excavations as defined in SABS 1200D Clause 3.1 Boulder excavation definitions as stated in SABS 1200D will not apply Classification of soils and gravel is in accordance with SABS 1200M: 1996 Table 3A & 3B or TRH14 Open face excavation is in accordance with SANS 2001: Part BE1
3 | 3 | 23 | Carting away of excavated material | H3
3 | 3 | 23 | All excavated material from the excavations are to be deposited in spoil heaps average 50 - 100mm away from point of excavations
3 | 3 | 23 | Concrete | H3
3 | 3 | 23 | All concrete work to be carried out in accordance with SABS 1200G
3 | 3 | 23 | Cost of tests | H3
3 | 3 | 23 | The costs of making, storing and testing of concrete test cubes as required under clause 7 'Tests' of SABS 1200G, shall include the cost of providing cube moulds necessary for the purpose, for testing costs and for submitting reports on the tests to the Principal Agent. The testing shall be undertaken by an independent firm or institution nominated by the Contractor to the approval of the Principal Agent (test cubes are measured separately)
3 | 3 | 23 | Formwork | H3
3 | 3 | 23 | Description of formwork shall be deemed to include use and waste only (except where described as "left in" or "permanent"), for fitting together in the required forms, wedging, plumbing and fixing to true angles and surfaces as necessary to ensure easy release during stripping and for reconditioning as necessary before re-use
3 | 3 | 23 | The vertical strutting shall be carried down to such construction as is sufficiently strong to afford the required support without damage and shall remain in position until the newly constructed work is able to support itself
3 | 3 | 24 | Formwork to soffits of solid slabs, etc. shall be deemed to be slabs not exceeding 250mm thick unless otherwise described
3 | 3 | 24 | Formwork to sides of bases, pile caps, ground beams, etc. will only be measured where it is prescribed by the Engineer for design reasons. Formwork necessitated by irregularity or collapse of excavated faces will not be measured and the cost thereof shall be deemed to be included in the allowance for taking the risk of collapse of the sides of the excavations, provision for which is made in "Earthworks"
3 | 3 | 24 | Degree of accuracy: Accuracy II as SABS 1200G
3 | 3 | 24 | Bagged and sealed walls | H3
3 | 3 | 24 | Walls in two skins described as "bagged and sealed" shall be deemed to include having the outer face of the inner skin bagged with 1:6 cement and sand mixture and sealed with two coats bitumen emulsion waterproofing coating
3 | 3 | 24 | Cement mortar: | H3
3 | 3 | 24 | Unless otherwise described, all brickwork shall be built in 5:1 cement mortar.
3 | 3 | 24 | Reinforcement | H3
3 | 3 | 24 | Reinforcement to include 30MPa concrete cover blocks to ensure correct cover to reinforcing
3 | 3 | 25 | Reinforced concrete work | H3
3 | 3 | 25 | All aspects of structural concrete work (plain and reinforced) for civil engineering and building construction shall be in accordance with the requirements of SANS 2001: Part CC1 and SABS 0155 (Accuracy in Building). Any discrepancies are to be referred to the Engineer 1.1 Concrete mixes: All concrete mixing shall conform to SANS 2001: Part CC1. Specialised concrete applications will be referred to the Engineer. All aggregates used are to be approved by the Engineer. The water is to be clean as for human consumption 1.2 Concreting: Concreting shall conform to SANS 2001: Part CC1. All dirt and trash shall be removed from the formwork before concreting. Concrete shall be thoroughly consolidated by means of tamping of vibration 1.3 Maintaining reinforcement in position: The Contractor shall ensure that the correct concrete cover is maintained during the casting of concrete. In order to do this the Contractor shall provide suitable concrete or plastic cover blocks. All reinforcing is to be inspected and approved by the Engineer prior to casting of concrete. The Engineer shall be given 24 hours notice prior to any inspection required 1.4 Cure: All new concrete shall be thoroughly cured by means of a resin-based curing compound or as approved by the Engineer
3 | 3 | 25 | EXCAVATION, FILLING, ETC. OTHER THAN BULK | H2
3 | 3 | 25 | Excavation in earth not exceeding 2m deep: | H3
3 | 3 | 25 | Trenches | m3 | 444
3 | 3 | 25 | Extra over trench and hole excavations in earth for excavation in: | H3
3 | 3 | 25 | Soft rock | m3 | 97
3 | 3 | 25 | Hard rock | m3 | 21
3 | 3 | 25 | Extra over all excavations for carting off site to a location to be identified by the Contractor: | H3
3 | 3 | 25 | Surplus material from excavations | m3 | 176
3 | 3 | 25 | Risk of collapse of excavations: | H3
3 | 3 | 25 | Sides of trench and hole excavations not exceeding 1,5m deep | m2 | 987
3 | 3 | 26 | Keeping excavations free of water: | H3
3 | 3 | 26 | Keeping excavations free of all water other than subterranean water | Item | 1
3 | 3 | 26 | Earth filling obtained from the excavations and/or prescribed stockpiles on site compacted to a minimum of 95% Mod AASHTO dry density: | H3
3 | 3 | 26 | Backfilling to trenches, etc. | m3 | 268
3 | 3 | 26 | Compaction of surfaces: | H3
3 | 3 | 26 | Compaction of in-situ surfaces in confined spaces, etc. including scarifying for a depth of 150mm, breaking down oversized material and compacting to a minimum of 95% Mod AASHTO dry density | m2 | 296
3 | 3 | 26 | Prescribed density tests on filling: | H3
3 | 3 | 26 | Modified AASHTO Density test. | No | 9
3 | 3 | 26 | Soil insecticide in accordance with SANS 5859: | H3
3 | 3 | 26 | To bottoms and sides of trenches, etc. | m2 | 1283
3 | 3 | 26 | REINFORCED CONCRETE CAST AGAINST EXCAVATED SURFACES | H2
3 | 3 | 26 | 25MPa/19mm concrete: | H3
3 | 3 | 26 | Strip footings | m3 | 89
3 | 3 | 26 | CONCRETE TESTS | H2
3 | 3 | 26 | Test blocks: | H3
3 | 3 | 26 | Making and testing 150 x 150 x 150mm concrete test cube (Provisional) (Only test cubes that have passed will be reimbursed) | No | 6
3 | 3 | 26 | STEEL REINFORCEMENT | H2
3 | 3 | 26 | Mild steel reinforcement to structural concrete work: | H3
3 | 3 | 26 | 8mm Diameter bars | t | 1.25
3 | 3 | 26 | High tensile steel reinforcement to structural concrete work: | H3
3 | 3 | 26 | 10mm Diameter bars | t | 2.49
3 | 3 | 26 | 16mm Diameter bars | t | 2.49
3 | 3 | 27 | BRICKWORK IN FOUNDATIONS | H2
3 | 3 | 27 | Brickwork of NFX bricks (14MPa nominal compressive strength) in Class II mortar: | H3
3 | 3 | 27 | Mass brickwork in pier | m3 | 44
3 | 3 | 27 | One brick wall in two half brick skins, the two skins tied together with including galvanised wire ties | m2 | 323
3 | 3 | 27 | BRICKWORK IN SUPERSTRUCTURE | H2
3 | 3 | 27 | Brickwork of NFP bricks in Class II mortar: | H3
3 | 3 | 27 | Mass brickwork in pier | m3 | 47
3 | 3 | 27 | One brick wall in two half brick skins, the two skins tied together with including galvanised wire ties | m2 | 484
3 | 3 | 27 | BRICKWORK SUNDRIES | H2
3 | 3 | 27 | Brickwork reinforcement: | H3
3 | 3 | 27 | 150mm Wide reinforcement built in horizontally | m | 4224
3 | 3 | 27 | Weepholes, openings, etc.: | H3
3 | 3 | 27 | Form hole size 75 x 105mm thick through 330mm wall faced both sides | No | 329
3 | 3 | 27 | Bagging of 1:3 cement and sand mixture: | H3
3 | 3 | 27 | On brick walls, piers, etc. | m2 | 1313
3 | 3 | 27 | On existing face brick walls, piers, etc. | m2 | 390
3 | 3 | 27 | FAIR FACE BRICKWORK | H2
3 | 3 | 27 | Selected uniform stock bricks pointed with flush horizontal and vertical joints: | H3
3 | 3 | 27 | Extra over brickwork for fair face brickwork | m2 | 1313
3 | 3 | 27 | PRE-CAST CONCRETE | H2
3 | 3 | 27 | Modcon or other approved: | H3
3 | 3 | 27 | Coping Type 014 concrete 370mm wide 65-75mm tapered coping fixed to top of one brick walls | m | 329
3 | 3 | 28 | Coping Type 0127 concrete 1000mm long x 685mm wide 60-75mm tapered coping fixed to top of brick piers | No | 83
3 | 3 | 28 | Extra over for cutting Coping Type 0127 concrete to suit required length for brick piers (elsewhere measured) | No | 83
3 | 3 | 28 | EXTERNAL PAINT ON BAGGED FINISH | H2
3 | 3 | 28 | Prepare and apply one coat Plascon Plaster Primer (UC56) and two coats Plascon Micatex exterior quality paint on: | H3
3 | 3 | 28 | Walls | m2 | 1703
3 | 4 | 30 | SECTION No. 3: SITE WORKS | H1
3 | 4 | 30 | BILL No. 4: PERIMETER FENCING | H1
3 | 4 | 30 | The Tenderer is referred to the relevant Clauses in the separate Supplementary Preambles hereunder and Department of Public Works PW371 document and SANS 2001 series documents
3 | 4 | 30 | SUPPLEMENTARY PREAMBLES | H2
3 | 4 | 30 | Proprietary products in descriptions | H3
3 | 4 | 30 | Reference to any particular trademark, name, patent, design, type, specific origin or producer is purely to establish a standard for requirements. Products or articles of an equivalent standard may be substituted
3 | 4 | 30 | Viewing of the site | H3
3 | 4 | 30 | Before submitting his tender, the Contractor shall visit the site and satisfy himself as to the nature and extent of the work to be done and the value of the materials contained in the buildings or portions of the buildings to be demolished. No claim for any variations of the contract sum in respect of the nature and extent of the work or of inferior or damaged materials will be entertained.
3 | 4 | 30 | General | H3
3 | 4 | 30 | The Contractor shall carry out the whole of the works with as little mess and noise as possible and with a minimum of disturbance to adjoining premises and their tenants. He shall provide proper protection and provide, erect and remove when directed, any temporary tarpaulins that may be necessary during the progress of the works, all to the satisfaction of the Principal Agent
3 | 4 | 30 | Materials described as "Taking out and removing or demolishing" and the like shall become the property of the contractor and be removed from site and disposed of at a suitable place all done at the Contractor's expense.
3 | 4 | 30 | Procedure of work | H3
3 | 4 | 30 | The Principal Agent reserves the right to direct the order in which the contract will be executed, should circumstances necessitate such action.
3 | 4 | 31 | Lost by theft, fire or otherwise | H3
3 | 4 | 31 | The risk of loss by theft, fire, storm, riot or otherwise of the buildings to be demolished and the materials therein shall rest entirely with the contractor immediately upon the handing over of the site. He shall take steps as he may deem fit for his own protection against such loss.
3 | 4 | 31 | Water and other piping | H3
3 | 4 | 31 | Any water supply or other piping that may be met with and found necessary to disconnect or cut are to be effectually stopped off or grubbed up and removed and any new connections that may be necessary are to be made with proper fittings and to the satisfaction of the Representative/Agent to whom due notice is to be given of all alterations to existing services. Prices for items of demolitions, are where applicable, to include for taking out and removing all sanitary fittings, plumbing and water supplies.
3 | 4 | 31 | Electrical and other services | H3
3 | 4 | 31 | Special care is to be exercised not to unnecessarily interfere with any electric light, bell, power, telephone, or other wires and fittings that may be met with and due notice must be given to the Representative / Agent when any disconnections, removals, diversions, interruptions, etc. are necessary and the Contractor is to afford every facility to the workmen carrying out this work.
3 | 4 | 31 | Noise prevention | H3
3 | 4 | 31 | The Contractor shall take special care to minimize noisy operations during business hours. Such measures will include, inter alia, the use of silent compressors and strict control of workmen.
3 | 4 | 32 | Excavations | H3
3 | 4 | 32 | No claim for rock excavation will be entertained unless the Contractor has timeously notified the Quantity Surveyor thereof prior to backfilling Class of excavations will be in accordance with SABS 1200D Clause 3.1. For the purpose of this project "Soft Rock" will have the same meaning as Intermediate excavations as defined in SABS 1200D Clause 3.1 Boulder excavation definitions as stated in SABS 1200D will not apply Classification of soils and gravel is in accordance with SABS 1200M: 1996 Table 3A & 3B or TRH14 Open face excavation is in accordance with SANS 2001: Part BE1
3 | 4 | 32 | Carting away of excavated material | H3
3 | 4 | 32 | All excavated material from the excavations are to be deposited in spoil heaps average 50 - 100mm away from point of excavations
3 | 4 | 32 | Concrete | H3
3 | 4 | 32 | All concrete work to be carried out in accordance with SABS 1200G
3 | 4 | 32 | Cost of tests | H3
3 | 4 | 32 | The costs of making, storing and testing of concrete test cubes as required under clause 7 'Tests' of SABS 1200G, shall include the cost of providing cube moulds necessary for the purpose, for testing costs and for submitting reports on the tests to the Principal Agent. The testing shall be undertaken by an independent firm or institution nominated by the Contractor to the approval of the Principal Agent (test cubes are measured separately)
3 | 4 | 32 | TEMPORARY BARRIERS, SCREENS, ETC. | H2
3 | 4 | 32 | Temporary hoarding including dismantling all hoarding, filling all post holes and compacting and levelling to adjacent ground levels, when work is completed: | H3
3 | 4 | 32 | Hoarding formed of 1,8m high galvanised steel weldmesh type fencing with 50 x 100mm apertures, secured to and including 60mm diameter treated gumpole fencing posts 2400mm long at 2m centres, gumpoles securely bedded 600mm deep in ground, medium grade shade cloth securely fastened to and including four rows of 4mm diameter straining wires, fastened to fencing and posts with 2mm diameter galvanised binding wire at 400mm centres, including all excavations, etc. | m | 754
3 | 4 | 33 | Pedestrian gate size 1000 x 1800mm high complete with all necessary posts, hinges, locking mechanism, etc. | No | 1
3 | 4 | 33 | Vehicular double gate size 4000 x 1800mm high complete with all necessary posts, hinges, locking mechanism, etc. | No | 1
3 | 4 | 33 | INTERNAL FENCING | H2
3 | 4 | 33 | Clearing of site: | H3
3 | 4 | 33 | Allow for clearing site for the width of 1m where fencing runs are to be erected including removing trees, shrubs, etc. not exceeding 200mm girth, grubbing up roots and roughly levelling | m | 433
3 | 4 | 33 | Security fencing, supply and install complete: | H3
3 | 4 | 33 | PVC coated high security fencing. All bolts, nuts and washers to be stainless steel Grade 304. Fixators to be stainless steel Grade 304 and PVC coated. Fence system to be maintenance free and shall carry a 10 year insurance underwritten anti-corrosion guarantee for material and workmanship issued for original panels, posts and fixators. The supplier/erector to be ISO 9001 compliant.
3 | 4 | 33 | Allowance shall be made as required to excavate areas that are too high and to fill depressions with approved filling, carted on site where necessary and well compacted prior to erection of fencing posts
3 | 4 | 33 | Zincalu manufactured super wire and PVC coated (Anthracite RAL 7021) weldmesh panels with rectangular apertures of 76.2 x 12.7mm with horizontal and vertical wire of 3mm diameter thickness. Tensile strength of wire to be 500N/mm2 with weld mesh strength of 60% of the minimum tensile strength of the wire. Panels with a maximum width of 3050mm as determined on site and laterally strengthened by 4 x 43mm deep V-profiled horizontal stiffener bends as per manufacturer's specification to ensure sufficient ridgity, fence 1800mm high | m | 433
3 | 4 | 33 | HDG & PVC coated (Anthracite RAL 7021) with a minimum thickness layer of 200mm micron hot dipped galvanised H-shaped posts, with 70 x 44 x 2mm profile with holes inside flanges, sealed with UV stabilized polymer cap, complete with required bolt clamps for fixing to panels (elsewhere measured) and embedded and including 400 x 400 x 600mm deep mass concrete 20MPa/19mm base, excavations, filling, etc., posts 2600mm high | No | 129
3 | 4 | 33 | Serrated top rail, hot dip galvanised and PVC coated (Anthracite RAL 7021) with tooth spikes, 2.5mm thick and 100mm high fitted to top of fencing or gates (elsewhere measured) with M8 x 30 bolts, shear nuts and stainless steel washers | m | 433
3 | 4 | 34 | Zincalu manufactured super wire weldmesh underdig with rectangular apertures of 76.2 x 12.7mm with horizontal and vertical wire of 3mm diameter thickness. Tensile strength of wire to be 500N/mm2 with weld mesh strength of 60% of the minimum tensile strength of the wire. Panels with a maximum length of 3050mm as per manufacturer's specification, underdig 450mm high secured to welded mesh panels (elsewhere measured) with bekafix fixators | m | 433
3 | 4 | 34 | Sliding vehicle gate, size 6000 x 2400mm high with Zincalu manufactured super wire and PVC coated (Anthracite RAL 7021) weldmesh panels with rectangular apertures of 76.2 x 12.7mm with horizontal and vertical wire of 3mm diameter thickness. Tensile strength of wire to be 235N/mm2. Gate to be lockable including heavy duty support posts, suitable padlock with locking device, shark tooth spikes, gate guide, stopper, base pin, anti-lift, gate wheel, gate rail cast in position, with and including concrete required for track and post bases, demolitions of existing asphalt, excavations and backfilling on completion, etc. | No | 1
3 | 4 | 34 | Extra over trench and hole excavations in earth for excavation in: | H3
3 | 4 | 34 | Soft rock | m3 | 19
3 | 4 | 34 | Hard rock | m3 | 19
3 | 4 | 34 | Extra over all excavations for carting away: | H3
3 | 4 | 34 | Surplus material from excavations and/or stock piles on site to a dumping site to be located by the Contractor | m3 | 38
3 | 5 | 36 | DEMOLITIONS | Page | 7 | 0
3 | 5 | 36 | SUB-STATION | Page | 20 | 0
3 | 5 | 36 | BOUNDARY WALL | Page | 29 | 0
3 | 5 | 36 | PERIMETER FENCING | Page | 35 | 0
4 | 1 | 37 | SECTION No. 4: PROVISIONAL SUMS | H1
4 | 1 | 37 | BILL No. 1: MONETARY ALLOWANCES | H1
4 | 1 | 37 | The Tenderer is referred to the relevant Clauses in the separate Supplementary Preambles hereunder and Department of Public Works PW371 document and SANS 2001 Series documents
4 | 1 | 37 | SUPPLEMENTARY PREAMBLES | H2
4 | 1 | 37 | General | H3
4 | 1 | 37 | Work for which budgetary allowances are provided will be measured and valued and deducted in whole or in part if not required without any compensation for loss or profit on the said allowances
4 | 1 | 37 | Prime Cost amounts and Monetary Allowances are nett. Prime Cost amounts include for delivery to site of all articles concerned
4 | 1 | 37 | WORK TO BE EXECUTED BY SELECTED SUB-CONTRACTORS | H2
4 | 1 | 37 | ATTENDANCE | H3
4 | 1 | 37 | General attendance on Nominated Sub-contractors' work shall be deemed to include the following
4 | 1 | 37 | 1. Access to the site and places where the sub-contract work is to be carried out, including the reasonable use of any temporary personnel hoists erected by the contractor;
4 | 1 | 37 | 2. The provision of water and lighting and of single phase electric power to a position within 50 metres of the place where sub-contract work is to be carried out but excluding water, fuel and power for commissioning of the installation for which the sub-contractor shall be responsible;
4 | 1 | 37 | 3. The provision of an area for the sub-contractor to establish office accommodation, temporary workshops and for the storage of plant and material;
4 | 1 | 37 | 4. The use of erected scaffolding belonging to the contractor, in common with others having the like right, whilst it so remains erected upon the site;
4 | 1 | 37 | 5. The use of mess rooms, latrine, health and welfare facilities and the like, where provided.
4 | 1 | 38 | 6. The use of site telephone and facsimile machine, where provided, subject to the payment by the sub-contractor for all his outgoing calls.
4 | 1 | 38 | BUILDING WORKS BY A SELECTED SUB-CONTRACTOR | H3
4 | 1 | 38 | Provide the amount of R4 000 000.00 (Four Million Rand) for Building Works | Item | 1 | 4000000 | 4000000
4 | 1 | 38 | Profit on above item. | Item | 1
4 | 1 | 38 | Attendance on ditto. | Item | 1
4 | 1 | 38 | MONETARY ALLOWANCES | H2
4 | 1 | 38 | BUDGETARY ALLOWANCES under this heading are for work to be executed by the Contractor and are to be used at the discretion of the Architect and deducted in whole or in part if not required. The work shall be measured and valued in accordance with the "Conditions of Contract". |  | 0
4 | 1 | 38 | METERING DEPOSIT | H3
4 | 1 | 38 | Provide the amount of R120 000.00 (One Hundred and Twenty Thousand Rand) for Metering Deposit | Item | 1 | 120000 | 120000
5 | 1 | 40 | SECTION 1: P&G AND CIVIL WORKS | Page | 1 | 0
5 | 1 | 40 | SECTION 2: ELECTRICAL AND ICT | Page | 2 | 0
5 | 1 | 40 | SECTION 3: SITE WORKS | Page | 36 | 0
5 | 1 | 40 | SECTION 4: PROVISIONAL SUMS | Page | 39 | 0
5 | 1 | 40 | Sub Total | ST |  |  | Sub Total
5 | 1 | 40 | MONETARY PROVISIONS | H1
5 | 1 | 40 | The following monetary provisions have been made in the contract and must be omitted from the contract sum at the start of the contract and used as directed below. Please note: These are monetary provisions only and the use, value and payment thereof are subject to adjustment based on actual costs through contractually approved variation orders
5 | 1 | 40 | CONTINGENCIES | H1
5 | 1 | 40 | Allow the sum of R2 000 000.00 (Two Million) for Contingencies, to be adjusted, used and paid as instructed and approved by the Client. | Item | 1 | 2000000 | 2000000
5 | 1 | 40 | Sub Total | ST | 0 |  | Sub Total
5 | 1 | 40 | VALUE ADDED TAX 15% | TAX | 15
5 | 1 | 40 | TOTAL BUILDING WORKS INCLUDING VAT | ST | 0 |  | Sub Total